## Gens_all
Bus	Pg (pu)	Qg (pu)	Q_max (pu)	Q_min (pu)	V_set (pu)	P_max (pu)	P_min (pu)	cost_a	cost_b	cost_c
30	0	0	5.38	-1.84136	1.048	8.439999	3.09	0.01	0.3	0.2
31	2.903409	-1.055776	3.77	-1.28895	0.982	5.91	2.16	0.01	0.3	0.2
32	0	0	4.31	-1.47309	0.983	6.75	2.47	0.01	0.3	0.2
33	2.47	0.809621	4.31	-1.47309	0.997	6.75	2.47	0.01	0.3	0.2
34	0	0	4.31	-1.47	1.012	0	0	0.01	0.3	0.2
35	0	0	4.31	-1.47309	1.049	8	2.47	0.01	0.3	0.2
36	0	0	3.77	-1.28895	1.064	6.75	2.16	0.01	0.3	0.2
37	0	0	3.77	-1.28895	1.028	0	0	0.01	0.3	0.2
38	0	0	5.38	-1.84136	1.027	0	0	0.01	0.3	0.2
39	5	-0.566158	5.382	-1.84136	1.03	7	3.088	0.01	0.3	0.2

## Buses
Bus_N	Bus_Type	Area	V_Nom (kV)	V_max (pu)	V_min (pu)	V_init_re (pu)	V_init_im (pu)
1	1	1	345	1.06	0.94	1.039	-1.04
2	1	1	345	1.06	0.94	1.0298	2.86
3	1	1	345	1.06	0.94	1.0353	-0.63
4	1	1	345	1.06	0.94	1.041	-3.75
5	1	1	345	1.06	0.94	1.0436	-4.07
6	1	1	345	1.06	0.94	1.04	-3.89
7	1	1	345	1.06	0.94	1.0364	-4.85
8	1	1	345	1.06	0.94	1.0365	-5.02
9	1	1	345	1.06	0.94	1.0449	-4.06
10	1	1	345	1.06	0.94	1.0397	-3.68
11	1	1	345	1.06	0.94	1.0395	-3.75
12	1	1	138	1.06	0.94	1.0355	-3.71
13	1	1	345	1.06	0.94	1.0397	-3.61
14	1	1	345	1.06	0.94	1.0406	-3.42
15	1	1	345	1.06	0.94	1.0347	-2.42
16	1	1	345	1.06	0.94	1.0391	-1.13
17	1	1	345	1.06	0.94	1.0394	0.05
18	1	1	345	1.06	0.94	1.0376	-0.44
19	1	1	345	1.06	0.94	1.0532	5.63
20	1	1	230	1.06	0.94	0.9945	9.01
21	1	1	345	1.06	0.94	1.0347	-2.68
22	1	1	345	1.06	0.94	1.0365	-3.17
23	1	1	345	1.06	0.94	1.0356	-3.51
24	1	1	345	1.06	0.94	1.0417	-1.94
25	1	1	345	1.06	0.94	1.0595	6.12
26	1	1	345	1.06	0.94	1.0499	7.43
27	1	1	345	1.06	0.94	1.0404	3.42
28	1	1	345	1.06	0.94	1.047	15.61
29	1	1	345	1.06	0.94	1.0472	19.13
30	2	1	22	1.06	0.94	1.0047	2.86
31	3	1	22	1.06	0.94	0.982	0
32	2	1	22	1.06	0.94	0.9717	-3.68
33	2	1	22	1.06	0.94	0.997	7.65
34	2	1	22	1.06	0.94	0.9856	9.01
35	2	1	22	1.06	0.94	1.0113	-3.17
36	2	1	22	1.06	0.94	1.0356	-3.51
37	2	1	22	1.06	0.94	1.0337	6.12
38	2	1	22	1.06	0.94	1.0216	19.13
39	2	1	345	1.06	0.94	1.03	-3.35
40	2	1	22	1.06	0.94	1.012	16.91
41	2	1	22	1.06	0.94	1.028	14.58
42	2	1	22	1.06	0.94	1.027	27.34

## Gens
Bus	Pg (pu)	Qg (pu)	Q_max (pu)	Q_min (pu)	V_set (pu)	P_max (pu)	P_min (pu)	cost_a	cost_b	cost_c
31	2.903409	-1.055776	3.77	-1.28895	0.982	5.91	2.16	0.01	0.3	0.2
33	2.47	0.809621	4.31	-1.47309	0.997	6.75	2.47	0.01	0.3	0.2
34	0	0	4.31	-1.47	1.012	0	0	0.01	0.3	0.2
37	0	0	3.77	-1.28895	1.028	0	0	0.01	0.3	0.2
38	0	0	5.38	-1.84136	1.027	0	0	0.01	0.3	0.2
39	5	-0.566158	5.382	-1.84136	1.03	7	3.088	0.01	0.3	0.2

## Sheet1
30	0	0	538	-184.136	1.048	1000	0	843.9999	309	0	0	0	0	0	0	0	0	0	0	0;					%Thermal conventional Synchronous Generator (same data as in the original IEEE 39 Buses system)
31	290.3409	-105.5776	377	-128.895	0.982	700	1	591	216	0	0	0	0	0	0	0	0	0	0	0;					%Thermal conventional Synchronous Generator (same data as in the original IEEE 39 Buses system)
32	0	0	431	-147.309	0.983	800	0	675	247	0	0	0	0	0	0	0	0	0	0	0;					%Thermal conventional Synchronous Generator (same data as in the original IEEE 39 Buses system)
33	247	80.9621	431	-147.309	0.997	800	1	675	247	0	0	0	0	0	0	0	0	0	0	0;					%Thermal conventional Synchronous Generator (same data as in the original IEEE 39 Buses system)
34	0	0	431	-147	1.012	800	0	675	247	0	0	0	0	0	0	0	0	0	0	0;					%Synchronous Condenser (Original sync. unit replaced/upgraded to a sync. condenser with same nominal power)
35	0	0	431	-147.309	1.049	800	0	800	247	0	0	0	0	0	0	0	0	0	0	0;					%Thermal conventional Synchronous Generator (same data as in the original IEEE 39 Buses system)
36	0	0	377	-128.895	1.064	700	0	675	216	0	0	0	0	0	0	0	0	0	0	0;					%Thermal conventional Synchronous Generator (same data as in the original IEEE 39 Buses system)
37	0	0	377	-128.895	1.028	700	0	591	216	0	0	0	0	0	0	0	0	0	0	0;					%Synchronous Condenser (Original sync. unit replaced/upgraded to a sync. condenser with same nominal power)
38	0	0	538	-184.136	1.027	1000	0	591	309	0	0	0	0	0	0	0	0	0	0	0;					%Synchronous Condenser (Original sync. unit replaced/upgraded to a sync. condenser with same nominal power)
39	500	-56.6158	5382	-1841.36	1.03	10000	1	700	3088	0	0	0	0	0	0	0	0	0	0	0;					%Thermal conventional Synchronous Generator (same data as in the original IEEE 39 Buses system)
40	770.4957	162.5474	304.5194	-304.5194	1.012	800	1	843.9999	0	0	0	0	0	0	0	0	0	0	0	0;		%Wind farm of 800 MW (One new Wind power plant added with the same nominal power of the sync. machine presented in the orginal IEEE 39 Buses system network)
41	674.1837	7.3742	266.4545	-266.4545	1.028	700	1	1000	0	0	0	0	0	0	0	0	0	0	0	0;				%Wind farm of 700 MW (One new Wind power plant added with the same nominal power of the sync. machine presented in the orginal IEEE 39 Buses system network)
42	963.1196	54.9737	380.6492	-380.6492	1.027	1000	1	8442	0	0	0	0	0	0	0	0	0	0	0	0;

## Lines
From	To	g (pu)	b (pu)	g_sh (pu)	b_sh (pu)	RATE_A	br_status
1	2	2.057056881	-24.15572508	0	0.6987	6	1
1	39	1.597444089	-39.93610224	0	0.75	10	1
2	3	5.659555943	-65.73791902	0	0.2572	5	1
2	25	56.92908263	-69.94144437	0	0.146	5	1
3	4	2.854758663	-46.77412271	0	0.2214	5	1
3	18	6.176305446	-74.67714767	0	0.2138	5	1
4	5	4.86381323	-77.82101167	0	0.1342	6	1
4	14	4.788985334	-77.22238851	0	0.1382	5	1
5	6	29.41176471	-382.3529412	0	0.0434	12	1
5	8	6.345177665	-88.83248731	0	0.1476	9	1
6	7	7.058823529	-108.2352941	0	0.113	9	1
6	11	10.33515429	-121.0689502	0	0.1389	4.8	1
7	8	18.76172608	-215.7598499	0	0.078	9	1
8	9	1.738499448	-27.43805651	0	0.3804	9	1
9	39	1.597444089	-39.93610224	0	1.2	9	1
10	11	21.44772118	-230.5630027	0	0.0729	6	1
10	13	21.44772118	-230.5630027	0	0.0729	6	1
13	14	8.753160864	-98.22991636	0	0.1723	6	1
14	15	3.79642714	-45.7680383	0	0.366	6	1
15	16	10.09308063	-105.4166199	0	0.171	6	1
16	17	8.78293601	-111.6687578	0	0.1342	6	1
16	19	4.179619132	-50.93910817	0	0.304	6	1
16	21	4.374214008	-73.81486139	0	0.2548	6	1
16	24	8.595988539	-169.0544413	0	0.068	6	1
17	18	10.33515429	-121.0689502	0	0.1319	6	1
17	27	4.319223869	-57.47890225	0	0.3216	6	1
21	22	4.068348251	-71.19609439	0	0.2565	9	1
22	23	6.485084306	-103.7613489	0	0.1846	6	1
23	24	1.788850582	-28.45898653	0	0.361	6	1
25	26	3.037407573	-30.65883269	0	0.513	6	1
26	27	6.420545746	-67.41573034	0	0.2396	6	1
26	28	1.898245227	-20.92484273	0	0.7802	6	1
26	29	1.447163306	-15.86801871	0	1.029	6	1
28	29	6.087750576	-65.66073836	0	0.249	6	1

## Dimension
NTP	NSC	RES_MAG	Load_MAG	Line_MAG
1	1	1	1	1

## RES
Bus	Cap
40	8
41	7
42	10

## Loads
Bus_N	Pd (pu)	Qd (pu)	ShFr	ShFrMin	ShFrMax	ShFrOK	ShCost
1	0	0	0	0	0	0	0
2	0	0	0	0	0	0	0
3	1.763212	0.013142	0	0	0	0	0
4	2.737907	1.00755	0	0	0	0	0
5	0	0	0	0	0	0	0
6	0	0	0	0	0	0	0
7	1.280245	0.459968	0	0	0	0	0
8	2.858375	0.963743	0	0	0	0	0
9	0	0	0	0	0	0	0
10	0	0	0	0	0	0	0
11	0	0	0	0	0	0	0
12	0.041069	0.481872	0	0	0	0	0
13	0	0	0	0	0	0	0
14	0	0	0	0	0	0	0
15	1.75226	0.837799	0	0	0	0	0
16	1.803733	0.176869	0	0	0	0	0
17	0	0	0	0	0	0	0
18	0.865178	0.164274	0	0	0	0	0
19	0	0	0	0	0	0	0
20	3.438811	0.564009	0	0	0	0	0
21	1.500373	0.629719	0	0	0	0	0
22	0	0	0	0	0	0	0
23	1.503111	0.463254	0	0	0	0	0
24	1.689836	-0.50487	0	0	0	0	0
25	1.226582	0.258458	0	0	0	0	0
26	0.761138	0.093089	0	0	0	0	0
27	1.538704	0.413424	0	0	0	0	0
28	1.128018	0.151133	0	0	0	0	0
29	1.552393	0.147299	0	0	0	0	0
30	0	0	0	0	0	0	0
31	0.050377	0.025189	0	0	0	0	0
32	0	0	0	0	0	0	0
33	0	0	0	0	0	0	0
34	0	0	0	0	0	0	0
35	0	0	0	0	0	0	0
36	0	0	0	0	0	0	0
37	0	0	0	0	0	0	0
38	0	0	0	0	0	0	0
39	6.216598	1.368953	0	0	0	0	0
40	0	0	0	0	0	0	0
41	0	0	0	0	0	0	0
42	0	0	0	0	0	0	0

## Transformers
From	To	g	b	bsh	ratio	rmin	rmax	Snom	BStatus0
2	30	0	-55.24861878	0	1.025	1	1	9	1
6	31	0	-40	0	0.9714	1	1	18	1
10	32	0	-50	0	1.07	1	1	9	1
11	12	0.844411841	-22.95744692	0	1.006	1	1	5	1
12	13	0.844411841	-22.95744692	0	1.006	1	1	5	1
19	20	3.666265123	-72.27779815	0	1.06	1	1	9	1
19	33	3.463117795	-70.25181814	0	1.07	1	1	9	1
20	34	2.770850651	-55.41701302	0	1.009	1	1	9	1
22	35	0	-69.93006993	0	1.025	1	1	9	1
23	36	0.675593509	-36.75228688	0	1.025	1	1	9	1
25	37	1.113999257	-43.07463795	0	1.025	1	1	9	1
29	38	3.278688525	-63.93442623	0	1.025	1	1	12	1
20	40	2.770850651	-55.41701302	0	1.009	1	1	9	1
25	41	1.113999257	-43.07463795	0	1.025	1	1	9	1
29	42	3.278688525	-63.93442623	0	1.025	1	1	12	1

## P_Profiles_Load
Bus	t1
1	0
2	0
3	1.763212
4	2.737907
5	0
6	0
7	1.280245
8	2.858375
9	0
10	0
11	0
12	0.041069
13	0
14	0
15	1.75226
16	1.803733
17	0
18	0.865178
19	0
20	3.438811
21	1.500373
22	0
23	1.503111
24	1.689836
25	1.226582
26	0.761138
27	1.538704
28	1.128018
29	1.552393
30	0
31	0.050377
32	0
33	0
34	0
35	0
36	0
37	0
38	0
39	6.216598
40	0
41	0
42	0

## shunts
Bus	bsh0	bshmin	bshmax

## Q_Profiles_Load
Bus	t1
1	0
2	0
3	0.013142
4	1.00755
5	0
6	0
7	0.459968
8	0.963743
9	0
10	0
11	0
12	0.481872
13	0
14	0
15	0.837799
16	0.176869
17	0
18	0.164274
19	0
20	0.564009
21	0.629719
22	0
23	0.463254
24	-0.50487
25	0.258458
26	0.093089
27	0.413424
28	0.151133
29	0.147299
30	0
31	0.025189
32	0
33	0
34	0
35	0
36	0
37	0
38	0
39	1.368953
40	0
41	0
42	0

## contingencies
cont	From	To
1	1	2
2	1	39
3	2	3
4	2	25
5	3	4
6	3	18
7	4	5
8	4	14
9	5	6
10	5	8
11	6	7
12	6	11
13	7	8
14	8	9
15	9	39
16	10	11
17	10	13
18	13	14
19	14	15
20	15	16
21	16	17
22	16	21
23	16	24
24	17	18
25	17	27
26	21	22
27	22	23
28	23	24
29	25	26
30	26	27
31	26	28
32	26	29
33	28	29

## Storage
Bus	Ps	Qs	Energy (MWh)	E_rating (MWh)	Charge_rating (MW)	Discharge_rating (MW)	Charge_efficiency	Discharge_efficiency	Thermal_rating (MVA)	Qmin (MVAr)	Qmax (MVAr)	R	X	P_loss	Q_loss	Status	soc_initial	soc_min	soc_max	E_rating_min (MWh)	E_initial (MWh)	cost_a	cost_b	cost_c

## Base_MVA
base_MVA
100

## working
Bus	t1	t2	t3	t4	t5	t6	t7	t8	t9	t10	t11	t12	t13	t14	t15	t16	t17	t18	t19	t20	t21	t22	t23	t24

											cont	From	To
					cont	From	To				1	1	2
					1	1	3				2	1	39
					2	2	24				3	2	3
					3	3	24				4	2	25
					4	25	4				5	3	4
					5	5	7				6	3	18
					6	5	9				7	4	5
					7	6	8				8	4	14
				3.09	8	6	9				9	5	6
				2.16	9	7	8				10	5	8
				2.47	10	10	11				11	6	7
				2.47	11	26	23				12	6	11
				2.47	12	26	27				13	7	8
				2.47	13	26	28				14	8	9
				2.16	14	26	12				15	9	39
				2.16	15	23	28				16	10	11
				3.09	16	23	12				17	10	13
				3.088	17	27	29				18	13	14
				0	18	28	31				19	14	15
				0	19	31	29				20	15	16
				0	20	14	36				21	16	17
					21	14	20				22	16	19
					22	15	16				23	16	21
					23	15	36				24	16	24
					24	16	36				25	17	18
					25	16	17				26	17	27
					26	16	18				27	21	22
					27	36	37				28	22	23
					28	37	19				29	23	24
					29	37	21				30	25	26
					30	17	18				31	26	27
					31	20	21				32	26	28
					32	21	22				33	26	29
					33	12	13				34	28	29

## Sheet2
	bus	Pg	Qg	Qmax	Qmin	Vg	mBase	Pmax	Pmin				bus	Pg	Qg	Qmax	Qmin	Vg	Pmax	Pmin
	30	0	0	538	-184.136	1.048	1000	843.9999	309				30	0	0	5.38	-1.84136	0.01048	8.439999	3.09
	31	290.3409	-105.5776	377	-128.895	0.982	700	591	216				31	2.903409	-1.055776	3.77	-1.28895	0.00982	5.91	2.16
	32	0	0	431	-147.309	0.983	800	675	247				32	0	0	4.31	-1.47309	0.00983	6.75	2.47
	33	247	80.9621	431	-147.309	0.997	800	675	247				33	2.47	0.809621	4.31	-1.47309	0.00997	6.75	2.47
	34	0	0	431	-147	1.012	800	675	247				34	0	0	4.31	-1.47	0.01012	6.75	2.47
	35	0	0	431	-147.309	1.049	800	800	247				35	0	0	4.31	-1.47309	0.01049	8	2.47
	36	0	0	377	-128.895	1.064	700	675	216				36	0	0	3.77	-1.28895	0.01064	6.75	2.16
	37	0	0	377	-128.895	1.028	700	591	216				37	0	0	3.77	-1.28895	0.01028	5.91	2.16
	38	0	0	538	-184.136	1.027	1000	591	309				38	0	0	5.38	-1.84136	0.01027	5.91	3.09
	39	500	-56.6158	5382	-1841.36	1.03	10000	700	308.8				39	5	-0.566158	53.82	-18.4136	0.0103	7	3.088
	40	770.4957	162.5474	304.5194	-304.5194	1.012	800	843.9999	0				40	7.704957	1.625474	3.045194	-3.045194	0.01012	8.439999	0
	41	674.1837	7.3742	266.4545	-266.4545	1.028	700	1000	0				41	6.741837	0.073742	2.664545	-2.664545	0.01028	10	0
	42	963.1196	54.9737	380.6492	-380.6492	1.027	1000	844.2	0				42	9.631196	0.549737	3.806492	-3.806492	0.01027	8.442	0
																			95.051998

	30	0	0	538	-184.136	1.048	1000	0	843.9999	309	0	0	0	0	0	0	0	0	0	0	0;					%Thermal conventional Synchronous Generator (same data as in the original IEEE 39 Buses system)
	31	290.3409	-105.5776	377	-128.895	0.982	700	1	591	216	0	0	0	0	0	0	0	0	0	0	0;					%Thermal conventional Synchronous Generator (same data as in the original IEEE 39 Buses system)
	32	0	0	431	-147.309	0.983	800	0	675	247	0	0	0	0	0	0	0	0	0	0	0;					%Thermal conventional Synchronous Generator (same data as in the original IEEE 39 Buses system)
	33	247	80.9621	431	-147.309	0.997	800	1	675	247	0	0	0	0	0	0	0	0	0	0	0;					%Thermal conventional Synchronous Generator (same data as in the original IEEE 39 Buses system)
	34	0	0	431	-147	1.012	800	0	675	247	0	0	0	0	0	0	0	0	0	0	0;					%Synchronous Condenser (Original sync. unit replaced/upgraded to a sync. condenser with same nominal power)
	35	0	0	431	-147.309	1.049	800	0	800	247	0	0	0	0	0	0	0	0	0	0	0;					%Thermal conventional Synchronous Generator (same data as in the original IEEE 39 Buses system)
	36	0	0	377	-128.895	1.064	700	0	675	216	0	0	0	0	0	0	0	0	0	0	0;					%Thermal conventional Synchronous Generator (same data as in the original IEEE 39 Buses system)
	37	0	0	377	-128.895	1.028	700	0	591	216	0	0	0	0	0	0	0	0	0	0	0;					%Synchronous Condenser (Original sync. unit replaced/upgraded to a sync. condenser with same nominal power)
	38	0	0	538	-184.136	1.027	1000	0	591	309	0	0	0	0	0	0	0	0	0	0	0;					%Synchronous Condenser (Original sync. unit replaced/upgraded to a sync. condenser with same nominal power)
	39	500	-56.6158	5382	-1841.36	1.03	10000	1	700	3088	0	0	0	0	0	0	0	0	0	0	0;					%Thermal conventional Synchronous Generator (same data as in the original IEEE 39 Buses system)
	40	770.4957	162.5474	304.5194	-304.5194	1.012	800	1	843.9999	0	0	0	0	0	0	0	0	0	0	0	0;		%Wind farm of 800 MW (One new Wind power plant added with the same nominal power of the sync. machine presented in the orginal IEEE 39 Buses system network)
	41	674.1837	7.3742	266.4545	-266.4545	1.028	700	1	1000	0	0	0	0	0	0	0	0	0	0	0	0;				%Wind farm of 700 MW (One new Wind power plant added with the same nominal power of the sync. machine presented in the orginal IEEE 39 Buses system network)
	42	963.1196	54.9737	380.6492	-380.6492	1.027	1000	1	8442	0	0	0	0	0	0	0	0	0	0	0	0;			%Wind farm of 1000 MW (One new Wind power plant added with the same nominal power of the sync. machine presented in the orginal IEEE 39 Buses system network)

30	0	0	5.38	-1.84136	1.048	8.439999	3.09	0.01	0.3	0.2
31	2.903409	-1.055776	3.77	-1.28895	0.982	5.91	2.16	0.01	0.3	0.2
32	0	0	4.31	-1.47309	0.983	6.75	2.47	0.01	0.3	0.2
33	2.47	0.809621	4.31	-1.47309	0.997	6.75	2.47	0.01	0.3	0.2
34	0	0	4.31	-1.47	1.012	6.75	2.47	0.01	0.3	0.2
35	0	0	4.31	-1.47309	1.049	8	2.47	0.01	0.3	0.2
36	0	0	3.77	-1.28895	1.064	6.75	2.16	0.01	0.3	0.2
37	0	0	3.77	-1.28895	1.028	5.91	2.16	0.01	0.3	0.2
38	0	0	5.38	-1.84136	1.027	5.91	3.09	0.01	0.3	0.2
39	5	-0.566158	53.82	-18.4136	1.03	7	3.088	0.01	0.3	0.2
40	7.704957	1.625474	3.045194	-3.045194	1.012	8.439999	0	0.01	0.3	0.2
41	6.741837	0.073742	2.664545	-2.664545	1.028	10	0	0.01	0.3	0.2
42	9.631196	0.549737	3.806492	-3.806492	1.027	10	0	0.01	0.3	0.2