## Network&LoadFlow_Data_WorstCase
NOTE: Network Data in the Matlab file ("ATTEST_IEEE39_buses_with_WF&SC_Worst_Case.m") as sent in email in 11/07/2022
Load Flow Data and Dynamic Relevant Input Data for the ANN
|  |  | Input Var1 | Input Var2 | Input Var3 | Input Var4 | Input Var5 | Input Var6
Total_Load_P(MW) | SM_Total_Pgen_(without Losses) MW | Pgen_Load_id2_bus39_interlig (MW) | SM_Total_Pgen_(with Losses) MW | Wind_total_power (MW) | SC1_bus34_Inertia_On (p.u.*Machine_Mbase [s]) | SC2_bus37_Inertia_On (p.u.*Machine_Mbase [s]) | SC3_bus38_Inertia_On (p.u.*Machine_Mbase [s]) | Total_Inertia_SM_On (p.u.*Machine_Mbase [s]) | Total_Inertia_ON_SC (p.u.*Machine_Mbase [s]) | Total_Inertia_ON_SM_and_SC (p.u.*Machine_Mbase [s])
3353.662 | 963 | 17.13 | 1037.3412 | 2407.799 | 0 | 0 | 0 | 20890.3 | 0 | 20890.3
Machines Status (0 - Off; 1 - On)
Status_sm_bus30 | Status_sm_bus31 | Status_sm_bus32 | Status_sm_bus33 | Status_sc_bus34 | Status_sm_bus35 | Status_sm_bus36 | Status_sc_bus_37 | Status_sc_bus38 | Status_sm_bus39 | Status_WF_bus40 | Status_WF_bus41 | Status_WF_bus42
0 | 1 | 0 | 1 | 0 | 0 | 0 | 0 | 0 | 1 | 1 | 1 | 1
Machines P_Gen Dispatch in MW (with Losses - after Load Flow Run)
sm_bus30 | sm_bus31 | sm_bus32 | sm_bus33 | sc_bus34 | sm_bus35 | sm_bus36 | sc_bus_37 | sc_bus38 | sm_bus39 | WF_bus40 | WF_bus41 | WF_bus42
0 | 290.341 | 0 | 247.0001 | 0 | 0 | 0 | 0 | 0 | 500 | 770.4958 | 674.1835 | 963.1193 | 2407.7987
|  | Output Var1 | Output Var2
|  | ROCOF (Hz/s) | Nadir (Hz)
Dynamic Results (True Values) |  | 1.8394 | 1.0016
ANN Results (Estimated Values) |  | To be Estimed by LIST/ICENT (see comment) | To be Estimed by LIST/ICENT (see comment)
WF3_bus42
SC3
42
SC2
41
WF2_bus41
40
WF1_bus40
39 bus New England Test system modified for ATTEST project (3 Sync. Condensers (SC) + 3 Wind Farms (WF)
Note on C56: [Threaded comment] Your version of Excel allows you to read this threaded comment; however, any edits to it will get removed if the file is opened in a newer version of Excel. Learn more: https://go.microsoft.com/fwlink/?linkid=870924 Comment: Please ask INESC for this result when you have completed your model (for tool's integration). Then we can see if it matches with the INESC result
Note on D56: [Threaded comment] Your version of Excel allows you to read this threaded comment; however, any edits to it will get removed if the file is opened in a newer version of Excel. Learn more: https://go.microsoft.com/fwlink/?linkid=870924 Comment: Please ask INESC for this result when you have completed your model (for tool's integration). Then we can see if it matches with the INESC result

## ANN Architecture_Model
Input Variables |  | Domain (Possible Values) | Notes | ANN Architecture |  | Code Example
Input Var1 | SM_Total_Pgen_(with Losses) MW | Continuous Fixed Value as Dispatched (see prev. Excel Sheet) |  | Type | Feed-forward ANN - Sequential model (linear stack of layers) using Pyhton Keras (TensorFlow package)
Input Var2 | Wind_total_power (MW) | Continuous Fixed Value as Dispatched (see prev. Excel Sheet) |  | Nr. Hidden Layers | 1
Input Var3 | SC1_bus34_Inertia_On (p.u.*Machine_Mbase [s]) | Discrete Value. NOTE: Can assume only 2 Values 0 (SC off) and 866.4 (Inertia of this SC when ON) | Should be optimized/changed (decision Variable) to turn grid secure | Nr. Neurons (1st Hidden Layer) | 12
Input Var4 | SC2_bus37_Inertia_On (p.u.*Machine_Mbase [s]) | Discrete Value. NOTE: Can assume only 2 Values 0 (SC off) and 1619.8 (Inertia of this SC when ON) | Should be optimized/changed to turn grid secure | Nr. Neurons (2nd Hidden Layer) | No Second Layer
Input Var5 | SC3_bus38_Inertia_On (p.u.*Machine_Mbase [s]) | Discrete Value. NOTE: Can assume only 2 Values 0 (SC off) and 2300.0 (Inertia of this SC when ON) | Should be optimized/changed to turn grid secure | Funções de Ativação (1st Hidden Layer) | Sigmoid
Input Var6 | Total_Inertia_SM_On (p.u.*Machine_Mbase [s]) | Continuous Fixed Value as Dispatched (see prev. Excel Sheet) |  | Funções de Ativação (2nd Hidden Layer) | No Second Layer
|  |  |  | Funções de Ativação (Output Layer) | Linear
|  |  |  | Data Standardization | Normalization between [0,1] - Min-Max Method:
|  |  |  | EarlyStopping (Patiente criterion) | -
Output Variables |  | Domain (Possible Values) | Results (ANN Estimated Values) | Nr. Tranining Epochs | Early Stopping criterion activated - stopped at 330 Epochs
Output Var1 | ROCOF (Hz/s) | Continuous value but that must be < 1 Hz/s to mantain grid security | To be Estimed by LIST/ICENT (see comment)
Output Var2 | Nadir (Hz) | Continuous value but that must be < 0.8 Hz to mantain grid security | To be Estimed by LIST/ICENT (see comment)
Note on D12: [Threaded comment] Your version of Excel allows you to read this threaded comment; however, any edits to it will get removed if the file is opened in a newer version of Excel. Learn more: https://go.microsoft.com/fwlink/?linkid=870924 Comment: Please ask INESC for this result when you have completed your model (for tool's integration). Then we can see if it matches with the INESC result
Note on D13: [Threaded comment] Your version of Excel allows you to read this threaded comment; however, any edits to it will get removed if the file is opened in a newer version of Excel. Learn more: https://go.microsoft.com/fwlink/?linkid=870924 Comment: Please ask INESC for this result when you have completed your model (for tool's integration). Then we can see if it matches with the INESC result

## ANN_Vars_Limit_and_Weights&Bias
Minimum and Maximum Limits to Normalize/Denormalize Values using Min-Max scaling method ( "normalization")
Input limits: |  |  |  | Output limits:
| Min. | Max. |  |  | Min. | Max.
Input Var1 | 1000.7157 | 3842.7484 | Continuous value | Output Var1 | 0.15974 | 1.836 | Continuous value
Input Var2 | 0 | 2500 | Continuous value | Output Var2 | 0.057258 | 1.0174 | Continuous value
Input Var3 | 0 | 866.4 | Dicrete value
Input Var4 | 0 | 1619.8 | Dicrete value
Input Var5 | 0 | 2300 | Dicrete value
Input Var6 | 20890.3 | 34790 | Dicrete value
Hidden Layer Weights
-1.6111 | 1.4598 | 1.5814 | -7.8069 | -0.98335 | 3.8223 | -2.2934 | 2.731 | 7.0393 | 6.1787 | -2.0002 | -0.97195
2.0683 | 1.628 | -2.1703 | 11.9852 | 1.2982 | -2.1073 | 2.0253 | 2.5855 | -0.68101 | -5.5725 | -1.4496 | 2.6492
-0.029118 | -0.30639 | 0.034578 | 0.029583 | 0.14895 | -0.052001 | -0.016489 | -0.089167 | -0.15313 | -0.090759 | 0.15545 | -0.03225
-3.1074 | -0.20693 | 2.4627 | -0.79845 | 0.29222 | 0.023573 | -1.4286 | -0.12776 | -0.033845 | 0.27534 | 0.20336 | -0.13602
-2.0198 | -9.2717 | 8.7121 | 10.6297 | -6.1877 | 0.056874 | 1.3686 | 0.12808 | 0.26694 | 0.78856 | 3.7947 | -2.3981
-0.17783 | -7.5634 | 0.031798 | 1.0854 | 3.3288 | -1.439 | -3.3693 | -1.9036 | -2.4836 | -2.8237 | 3.8785 | -1.2055
Hidden Bias
-0.99148
4.2546
-0.61754
-2.0172
-2.8696
-1.7313
0.91401
-1.9674
-2.3829
-2.728
-0.020834
-1.0434
Output Layer Weights
0.50166 | 0.46111
-0.32645 | -0.54528
0.15387 | 0.21924
0.10442 | -0.15439
0.0080144 | -0.40322
2.0702 | 0.77251
-0.17144 | -0.1695
0.76903 | 0.12332
-0.82316 | -0.12173
-0.41302 | -0.27492
-0.65979 | 0.039518
0.47406 | 1.9571
Output Layer Bias
0.21984
-0.164